## MTO (Classes)
Order | Class | Ontology | Subclass of | Definition | Source
229 | DerivedUnit | qudt
212 | AbsorbedImpactEnergy | mto | ImpactEnergy | difference between the potential energy of the striking member just prior to impact with the specimen and the energy remaining in the member following the fracture of the specimen, as given by the readout device on the machine, which has been compensated for windage and friction loss | ISO 23718_2007(en)
168 | ActOfArtifactVerification | mto | IntentionalAct | an Intentional Act of verifying an artifact
213 | ActualAbsorbedImpactEnergy | mto | AbsorbedImpactEnergy | total energy required to break a test piece when tested by a pendulum impact-testing machine | ISO 23718_2007(en)
52 | Anvil | mto | Artifact | portion of the machine that serves to properly position the test piece for impact with respect to the striker and the test-piece supports, and support the test piece under the load of the striker | ISO 23718_2007(en)
145 | AxialStrain | mto | Strain | linear strain in the direction of the applied force | ISO 23718_2007(en)
121 | AxialStress | mto | Stress | stress component in the direction of the applied force | ISO 23718_2007(en)
178 | BendingTest | mto | MechanicalTesting | test which consists in submitting a test piece to plastic deformation by bending until a specified angle of bend is reached | ISO 23718_2007(en)
80 | BrinellHardness | mto | Hardness | measure of a material's resistance to permanent indentation when a test force is applied through a hardmetal ball indenter | ISO 23718_2007(en)
187 | BrinellHardnessTest | mto | HardnessTest | indentation hardness test, carried out using a hardmetal ball indenter, to measure the Brinell hardness of a material
56 | BrinellHardnessTestEquipment | mto | Equipment | equipment for measuring the Brinell indentation hardness of a material
154 | BrittleFracture | mto | Fracture | percentage of area of brittle fracture to total area of fracture of test piec | ISO 23718_2007(en)
53 | CalibrationAccessory | mto | Artifact | the artifact that uses for calibration of a machine or device
193 | CharpyTest | mto | ImpactTest | impact test that measures the energy absorbed from a pendulum when it strikes and fractures a test piece that is supported by two anvils | ISO 23718_2007(en)
179 | CompressionTest | mto | MechanicalTesting | test performed on a unit or component by the application of external forces of a crushing or collapsing nature | ISO 10254:2015(en)
7 | CrackExtensionResistanceCurve | mto | ImageMetadataSet | variation in δ or J with stable crack extension, ∆ a | ISO 23718_2007(en)
98 | CrackLength | mto | Length | length of crack measured from load line to crack tip in the CT specimen, from the perpendicular bisector of the central crack to crack tips in the MT specimen, and from the specimen front face to crack tip in the bend specimen | ISO 23718_2007(en)
8 | CreepCurve | mto | ImageMetadataSet | curve relating strain and time in a creep test | ISO 23718_2007(en)
226 | CreepElongationTime | mto | CreepRuptureTime | time required for a strained test piece to obtain at the specified values of temperature, T, and initial stress, σo, a specified percentage creep elongation, x | ISO 23718_2007(en)
225 | CreepRuptureTime | mto | ZeroDimensionalTemporalRegion | time required for the test piece, maintained at the specified temperature, T, and strained by the specified tensile stress, to rupture | ISO 23718_2007(en)
106 | CreepStrength | mto | MechanicalStrength | stress to cause specified strain in given time during a creep test at a specified constant temperature | ISO 23718_2007(en)
180 | CreepTest | mto | MechanicalTesting | test to measure the change in strain as a function of time with the test piece held at constant temperature and under constant force or constant stress | ISO 23718_2007(en)
209 | Cycle | mto | ProcessProfile | smallest segment of the force-time, stress-time, strain-time, etc., function that is repeated periodically | ISO 23718_2007(en)
108 | CyclicStrengthCoefficient | mto | FatigueStrength | value of stress that intercepts at εpa = 1 on a cyclic graph log(σa) as a function of log(εpa) | ISO 23718_2007(en)
113 | CyclicYieldStrength | mto | YieldStrenght | 0,2% offset yield strength determined on a cyclic stress-strain curve | ISO 23718_2007(en)
95 | Diagonal | mto | OneDimansionalExtent | an auxiliary plane that cuts the hull in a plane perpendicular to the stations and inclined to the longitudinal centreplane of the ship | ISO 10303-218:2004
169 | DirectVerification | mto | ActOfArtifactVerification | process for determining whether critical components of a machine (such as the maximum error in the applied force, the measurement of indentation depth or size, the indenter geometry, and testing cycle parameters) are within specified tolerances or not | ISO 23718_2007(en)
33 | DistanceBetweenIndentationAndEdge | mto | DistanceMeasurementInformationContentEntity | a distance measurement information content entity that represents the distance between indentation trace and edge of the sample
34 | DistanceBetweenIndentations | mto | DistanceMeasurementInformationContentEntity | a distance measurement information content entity that represents the distance between two indentation traces
155 | DuctileFracture | mto | Fracture | percentage of area of ductile fracture to total area of fracture of test piece | ISO 23718_2007(en)
141 | Ductility | mto | Formability | ability of a material to deform plastically without fracturing | ISO 23718_2007(en)
122 | ElasticLimit | mto | Stress | maximum stress that a material is capable of sustaining without any permanent strain remaining upon complete release of the stress | ISO 23718_2007(en)
135 | Elongation | mto | Deformation | increase in the original gauge length, Lo, or reference length, Lr, at any moment during the test | ISO 23718_2007(en)
210 | Energy | mto | ProcessProfile | The capacity of a physical system to do work.
58 | Extensometer | mto | Artifact | device for measuring extension and transversal dimensional changes | ISO 23718_2007(en)
78 | FatigueLife | mto | Number | number of applied cycles to achieve a defined failure criterion | ISO 23718_2007(en)
109 | FatigueLimit | mto | FatigueStrength | term formerly used for the value of stress amplitude below which a test specimen would be expected to endure an infinite number of stress cycles with a stated probability | ISO 23718_2007(en)
107 | FatigueStrength | mto | MechanicalStrength | value of stress level at which a specimen would fail at an indicated life | ISO 23718_2007(en)
181 | FatigueTest | mto | MechanicalTesting | test to determine fatigue life, fatigue strength at a given life, etc., by applying repeated forces or strains, or varying forces or strains, to a test piece | ISO 23718_2007(en)
140 | Formability | mto | Deformation | algebraic ratio of the minimum force or stress to maximum force or stress in a cycle | ISO 23718_2007(en)
153 | Fracture | mto | Disposition | unintentional separation into two or more parts | ISO 11243:2016(en)
130 | FractureToughness | mto | Toughness | generic term for resistance to crack extension under quasistatic, monotonic loading (i.e. crack displacement) | ISO 23718_2007(en)
185 | FractureToughnessTest | mto | MechanicalTesting | test for measuring fracture toughness
99 | GaugeLength | mto | Length | length of the section of the test piece on which elongation is measured | ISO 23718_2007(en)
59 | HardnessCalibrationMachine | mto | Artifact | machine used for the calibration of hardness reference blocks, usually differing from a hardness testing machine by having tighter tolerances on certain parameters, such as the maximum error in the applied force, measurement of indentation depth or size, indenter geometry, and testing-cycle parameters | ISO 23718_2007(en)
186 | HardnessTest | mto | MechanicalTesting | indentation test, carried out using a hardness testing machine, to measure the hardness of a material | ISO 23718_2007(en)
60 | HardnessTestMachine | mto | Artifact | an indentation testing machine used for performing indentation hardness tests | ISO 23718_2007(en)
182 | HighCycleFatigueTest | mto | FatigueTest | fatigue test carried out in the region where the stress behaviour is dominant and fatigue life is relatively longer | ISO 23718_2007(en)
9 | HystersisLoop | mto | ImageMetadataSet | closed curve of the stress-strain response of specimens during one cycle | ISO 23718_2007(en)
211 | ImpactEnergy | mto | Energy | energy determined by means of an impact bending test | ISO 7628:2010(en)
192 | ImpactTest | mto | MechanicalTesting | test for evaluating toughness, often performed using a notched or precracked specimen, and typically quantified in terms of the potential energy absorbed by the test piece | ISO 23718_2007(en)
44 | Indentation | mto | TwoDimensionalSpatialRegion | impression made in the surface of the material by the indenter in an indentation test | ISO 23718_2007(en)
118 | IndentationModulus | mto | ElasticModulus | estimate of the average isotropic Young’s modulus of the test piece calculated from the plane strain indentation modulus | ISO 23718_2007(en)
61 | Indenter | mto | Artifact | body with a hard tip, typically of diamond, hardmetal (tungsten carbide alloy), or, in special cases, steel, of specified geometry through which the test force is applied in the course of an indentation test | ISO 23718_2007(en)
170 | IndirectVerification | mto | ActOfArtifactVerification | process for determining the performance of a machine by means of making measurements on reference blocks | ISO 23718_2007(en)
194 | IzodTest | mto | ImpactTest | impact test that measures the energy absorbed in breaking a notched specimen, supported as a vertical cantilever beam, by a single impact of a striker, referred to the original cross-sectional area of the specimen
10 | JRCurve | mto | ImageMetadataSet | plot of J versus Δa, descriptive of stable crack-extension resistance for cases where plasticity effects are not negligible | ISO 23718_2007(en)
81 | KnoopHardness | mto | Hardness | measure of a material's resistance to permanent indentation when a test force is applied through a diamond rhombic-based pyramidal indenter | ISO 23718_2007(en)
188 | KnoopHardnessTest | mto | HardnessTest | indentation hardness test, carried out using a diamond rhombic-based pyramidal indenter, to measure the Knoop hardness of a material
142 | LatheralExpansion | mto | Deformation | increase in width of test piece at the final plastic hinge that forms opposite the notch just prior to the complete fracture of the test piece | ISO 23718_2007(en)
148 | LinearStrain | mto | Strain | strain component in a given linear direction | ISO 23718_2007(en)
183 | LowCycleFatigueTest | mto | FatigueTest | fatigue test carried out in the region where the cyclic plastic strain behaviour is dominant and fatigue life is relatively shorter | ISO 23718_2007(en)
82 | MartensHardness | mto | Hardness | measure of a material's resistance to both permanent and recoverable indentation when an increasing test force is applied through a diamond pyramidal indenter (either square-based or triangular-based) | ISO 23718_2007(en)
189 | MartensHardnessTest | mto | HardnessTest | indentation hardness test, carried out using aa diamond pyramidal indenter (either square-based or triangular-based), to measure the Martens hardness of a material
177 | MechanicalTesting | mto | Experiment | any tests for the determination of mechanical properties | ISO 23718_2007(en)
195 | NanoindentationTest | mto | MechanicalTesting | test to measure the hardness and elastic modulus of material by indentation of a surface where the indentation depth or the depth of the plastic deformation is less than 100 nm
124 | NormalStress | mto | Stress | stress component perpendicular to a given plane | ISO 23718_2007(en)
45 | Notch | mto | TwoDimensionalSpatialRegion | cut for the initiation of fracture | ISO 19044:2016(en)
64 | OpticalMeasuringSystem | mto | Artifact | system performing measurements of spatial coordinates exclusively by optical sensors | ISO 10360-13:2021(en)
100 | ParallelLength | mto | Length | parallel length of the reduced section of the test piece | ISO 23718_2007(en)
136 | PercentageCreepElongation | mto | Elongation | increase in reference length at time t, ΔLrt, at a specified temperature, expressed as a percentage of the original reference length, Lro | ISO 23718_2007(en)
137 | PercentageElongation | mto | Elongation | elongation, expressed as a percentage of the original gauge length or reference length | ISO 23718_2007(en)
138 | PercentageElongationAfterCreepRepture | mto | Elongation | permanent increase of the original reference length, Lro, after rupture (Lru − Lro), expressed as a percentage of the original reference length, Lro | ISO 23718_2007(en)
139 | PercentageInitialPlasticElongation | mto | Elongation | non-proportional increase of the original reference length, Lro, due to the application of the test force | ISO 23718_2007(en)
131 | PlaneStrainFractureToughness | mto | FractureToughness | measure of a material’s resistance to crack-extension when the stress state near the crack tip is predominantly plane strain, plastic deformation is limited, and opening mode (mode I) loading is applied | ISO 23718_2007(en)
119 | PlaneStrainIndentationModulus | mto | IndentationModulus | measure of the equivalent isotropic average plane strain elastic modulus of a material obtained by an indentation test | ISO 23718_2007(en)
227 | PlasticElongationTime | mto | CreepRuptureTime | time required to obtain at the specified values of temperature, T, and initial stress, σo, a specified percentage plastic elongation, x | ISO 23718_2007(en)
125 | ProportionalLimit | mto | Stress | greatest stress which a material is capable of sustaining without any deviation from proportionality of stress to strain | ISO 23718_2007(en)
143 | ReductionOfArea | mto | Deformation | maximum change in cross-sectional area which has occurred during the test (So − Su), expressed as a percentage of the original cross-sectional area, So | ISO 23718_2007(en)
54 | ReferenceBlock | mto | CalibrationAccessory | reference material in block form, with a certified indentation value, primarily used for the indirect verification of indentation testing machines | ISO 23718_2007(en)
87 | Resolution | mto | Quality | smallest difference between indications of a meter that can be meaningfully distinguished | ISO 12242:2012(en)
83 | RockwellHardness | mto | Hardness | measure of a material's resistance to permanent indentation when a test force is applied through a hardmetal or steel ball indenter or, for certain scales, a spheroconical diamond indenter | ISO 23718_2007(en)
190 | RockwellHardnessTest | mto | HardnessTest | indentation hardness test, carried out using a hardmetal or steel ball indenter or a spheroconical diamond indenter, to measure the Rockwell hardness of a material
156 | ShearFracture | mto | Fracture | surface feature of fracture characteristic of regions near the root of the notch where the fracture is initiated, and in regions of final fracture at the sides and remaining ligament of the test piece, that can be quantified on broken Charpy V-notch test pieces and used to estimate the ductility of body-centered-cubic iron-based alloys | ISO 23718_2007(en)
11 | SNCurve | mto | ImageMetadataSet | curve that is the same as the Wöhler curve, or stress-life curve | ISO 23718_2007(en)
207 | StainAmplitude | mto | Amplitude | one-half of the algebraic difference between the maximum strain and the minimum strain in the strain cycle | ISO 23718_2007(en)
208 | StressAmplitude | mto | Amplitude | one-half of the algebraic difference between the maximum stress and the minimum stress in the stress cycle | ISO 23718_2007(en)
197 | StressRelaxationTest | mto | MechanicalTesting | test that measures the time-dependent decrease in stress at a constant strain
12 | StressStrainCurve | mto | ImageMetadataSet | curve representing the relation between nominal stress and corresponding strain of the parallel portion of the test piece throughout the whole process of tensile testing | ISO 23718_2007(en)
68 | Striker | mto | Artifact | portion of the pendulum that contacts the test piece | ISO 23718_2007(en)
198 | TensileTest | mto | MechanicalTesting | test that involves straining a test piece by tensile force, generally to fracture, for the purpose of determining one or more of the tensile properties | ISO 23718_2007(en)
221 | TestForceApplicationTime | mto | ExperimentTime | period from the start of application of force to the material until the test force is reached | ISO 23718_2007(en)
222 | TestForceDuration | mto | ExperimentTime | period during which the test force is held constant during a hardness test, beginning when the test force is fully applied and ending either at the start of its removal or at the start of the application of an additional force | ISO 23718_2007(en)
69 | TestPieceSupport | mto | Artifact | portion of the machine that serves to properly position the test piece for impact, with respect to the center of impact of the pendulum, the striker and the anvils | ISO 23718_2007(en)
150 | ThermalStrain | mto | Strain | strain corresponding to the free expansion induced by a change in temperature | ISO 23718_2007(en)
184 | ThermoMechanicalFatigueTest | mto | FatigueTest | fatigue test under the conditions where cyclic, theoretically uniform temperatures within the test section and strain fields are externally imposed, simultaneously varied and controlled | ISO 23718_2007(en)
199 | TorsionTest | mto | MechanicalTesting | test which consists of twisting a test piece of wire around its own axis in one direction | ISO 23718_2007(en)
129 | Toughness | mto | Quality | energy absorbed by the specimen equivalent to the area under the load-deflection curve between the load and a specified net deflection | ISO 21022:2018(en)
13 | TransitionCurve | mto | ImageMetadataSet | curve showing the relationship between test temperature and absorbed energy (or percent shear fracture or lateral expansion) over the temperature range that the material undergoes a transformation from ductile to brittle fracture behaviour | ISO 23718_2007(en)
128 | TransitionTemperature | mto | Temperature | temperature corresponding to the phenomenon in which absorbed energy decreases (or increases) abruptly, and the fracture mode changes from ductile to brittle | ISO 23718_2007(en)
151 | TransverseStrain | mto | Strain | linear strain perpendicular to the applied force | ISO 23718_2007(en)
126 | TrueStress | mto | Stress | axial stress calculated on the basis of the instantaneous cross-sectional area | ISO 23718_2007(en)
46 | UNotch | mto | Notch | notch with a U-shaped cross-section and a specified depth and root radius | ISO 23718_2007(en)
84 | VickersHardness | mto | Hardness | measure of a material's resistance to permanent indentation when a test force is applied through a diamond square-based pyramidal indenter | ISO 23718_2007(en)
191 | VickersHardnessTest | mto | HardnessTest | indentation hardness test, carried out using a diamond square-based pyramidal indenter, to measure the Vickers hardness of a material
57 | VickersHardnessTestEquipment | mto | Equipment | equipment for measuring the Vickers indentation hardness of a material
47 | VNotch | mto | Notch | notch with a V-shaped cross-section and a specified depth and root radius | ISO 23718_2007(en)
14 | WohlerCurve | mto | ImageMetadataSet | curve expressing the relation between stress and fatigue life | ISO 23718_2007(en)
230 | UncertaintyOfMeasurement | mto | Amount | parameter, associated with the result of a measurement, that characterizes the dispersion of the values that could reasonably be attributed to the measurand | ISO 23718_2007(en)
173 | ActOfAnalysing | mseo
16 | AnalysedDataSet | mseo
105 | BreakingStrength | mseo
43 | CrossSection | mseo
5 | DataSet | mseo
134 | Deformation | mseo
117 | ElasticModulus | mseo
146 | ElasticStrain | mseo
147 | EngineeringStrain | mseo
123 | EngineeringStress | mseo
55 | Equipment | mseo
176 | Experiment | mseo
220 | ExperimentTime | mseo
63 | File | mseo
6 | ImageMetadataSet | mseo
114 | LowerYieldStrenght | mseo
41 | MeasurementRegion | mseo
104 | MechanicalStrength | mseo
77 | Number | mseo
149 | PlasticStrain | mseo
160 | PoissonEffect | mseo
161 | PoissonRatio | mseo
15 | ProcessDataSet | mseo
110 | ProofStrength | mseo
17 | RawDataSet | mseo
28 | Regulation | mseo
67 | Specimen | mseo
116 | Stiffness | mseo
144 | Strain | mseo
120 | Stress | mseo
228 | TimeOfBreack | mseo
152 | TrueStrain | mseo
111 | UltimateTensileStrength | mseo
70 | UniversalTestingMachine | mseo
115 | UpperYieldStrength | mseo
112 | YieldStrenght | mseo
203 | ManufacturingProcess | iof
49 | MaterialResource | iof
204 | MeasurementProcess | iof
202 | PlannedProcess | iof
231 | TransportProcess | iof
164 | Act | cco
166 | ActOfArtifactProcessing | cco
174 | ActOfLocationChange | cco
167 | ActOfManufactoring | cco
171 | ActOfMeasuring | cco
172 | ActOfMotion | cco
175 | ActOfPositionChange | cco
26 | Algorithm | cco
76 | Amount | cco
206 | Amplitude | cco
51 | Artifact | cco
158 | ArtifactFunction | cco
24 | CalendarDateIdentifier | cco
23 | DateIdentifier | cco
219 | Day | cco
93 | Depth | cco
18 | DescriptiveInformationContentEntity | cco
19 | DesignativeInformationContentEntity | cco
30 | DeviationMeasurementInformationContentEntity | cco
96 | Diameter | cco
25 | DirectiveInformationContentEntity | cco
32 | DistanceMeasurementInformationContentEntity | cco
159 | Fatigability | cco
214 | Force | cco
215 | Frequency | cco
72 | GroupOfAgents | cco
79 | Hardness | cco
62 | InformationBearingArtifact | cco
4 | InformationContentEntity | cco
165 | IntentionalAct | cco
97 | Length | cco
29 | MeasurementInformationContentEntity | cco
223 | MultiSecondTemporalInterval | cco
20 | NonNameIdentifier | cco
92 | OneDimansionalExtent | cco
73 | Organization | cco
27 | PlanSpecification | cco
66 | PortionOfMaterial | cco
65 | PortionOfProcessedMaterial | cco
35 | ProportionalRatioMeasurementInformationContentEntity | cco
31 | RatioMeasurementInformationContentEntity | cco
36 | ReliabilityMeasurementInformationContentEntity | cco
88 | ShapeQuality | cco
91 | SizeQuality | cco
86 | SpatialOrientation | cco
216 | Speed | cco
90 | Sprical | cco
103 | Strength | cco
127 | Temperature | cco
22 | TemporalIntervalIdentifier | cco
21 | TemporalRegionIdentifier | cco
94 | Thickness | cco
101 | ThreeDimansionalExtent | cco
89 | ThreeDimensionalShape | cco
102 | TwoDimansionalExtent | cco
201 | ArtifactHistory | bfo
2 | Continuant | bfo
133 | Disposition | bfo
1 | Entity | bfo
157 | Function | bfo
3 | GenericallyDependentContinuant | bfo
200 | History | bfo
38 | ImmaterialEntity | bfo
37 | IndependentContinuant | bfo
48 | MaterialEntity | bfo
50 | Object | bfo
71 | ObjectAggregative | bfo
162 | Occurrent | bfo
218 | OneDimensionalTemporalRegion | bfo
163 | Process | bfo
205 | ProcessProfile | bfo
75 | Quality | bfo
132 | RealizableEntity | bfo
85 | RelationalQuality | bfo
39 | SpatialRegion | bfo
74 | SpecificallyDependentContinuant | bfo
217 | TemporalRegion | bfo
40 | ThreeDimensionalSpatialRegion | bfo
42 | TwoDimensionalSpatialRegion | bfo
224 | ZeroDimensionalTemporalRegion | bfo

## MTO (OPs)
Order | Oblect property | Ontology | Subclass of | Definition | Source
1 | bearer_of | bfo
2 | has_function | bfo
3 | has_quality | bfo
4 | caused_by | cco
5 | process_started_by | cco
6 | contains | bfo
7 | derives_into | bfo
8 | has_part | bfo
9 | has_process_part | cco
10 | has_participant | bfo
11 | affects | cco
12 | has_accessory | cco
13 | has_agent | cco
14 | has_input | cco
15 | has_output | cco
16 | is_carrier_of | bfo
17 | uses_measurement_unit | cco
18 | is_cause_of | cco
19 | is_made_of | cco
20 | is_subject_of | cco
21 | described_by | cco
22 | in_accordance_with | m
23 | is_measured_by | cco
24 | designated_by | cco
25 | occurs_on | cco
26 | participates_in | bfo
27 | is_input_of | cco
28 | process_precedes | cco
29 | uses | cco